## Sheet1
Bill of Materials
| Project Title: | Bill of Materials for Project [Buck-Boost-Converter.PrjPcb] (No PCB Document Selected)
| Project File Name: | Buck-Boost-Converter.PrjPcb
| Assembly Variant: | None
Part Number | Description | Designator | Manufacture | Manufacture Part Number | Supplier | Supplier Part Number | Supplier Unit Price | Quantity
DesignItemId | Description | Designator | Manufacturer 1 | Manufacturer Part Number 1 | Supplier 1 | Supplier Part Number 1 | Supplier Unit Price 1 | Quantity
R15P21503D | 2W DC/DC-Converter 'ECONOLINE' SIP7 6.4kV unreg; V. In: 15; V. Out: +15/-03; mA. Out: +93/-185 | U2 | Recom | R15P21503D | Digi-Key | 945-3070-5-ND | 8.47 | 1
UCC5390ECD | 10-A/10-A, 3-k/5-kVRMS single-channel isolated gate driver with 12-V UVLO, bipolar supply 8-SOIC -40 to 125 | U3 | Texas Instruments | UCC5390ECD | Digi-Key | 296-48101-ND | 2.81 | 1
6399BG | AAVID THERMALLOY 6399BG Heat Sink, TO-220/218, TO-220, 3.3 C/W, 50 mm, 41.91 mm, 25.4 mm | H1, H2 | Aavid Thermalloy | 6399BG | Digi-Key | HS528-ND | 6.2 | 2
8PCV-02-006 | Barrier Terminal Blocks VERTICAL RAISED 2P | J4 | TE Connectivity | 8PCV-02-006 | Digi-Key | A98460-ND | 1.84 | 1
SMAJ5.0A | BOURNS - SMAJ5.0A - TVS Diode, SMAJ Series, Unidirectional, 5 V, 9.2 V, DO-214AC (SMA), 2 Pins | D5 | Bourns | SMAJ5.0A | Digi-Key | SMAJ5.0ABCT-ND | 0.49 | 1
CT2238-0 | Cable Assembly 4MM Safety Jack, Panel W/.25 Fast on Terminal Black | Banana connector1, Banana connector2, Banana connector5, Banana connector6 | Cal Test Electronics | CT2238-0 | Digi-Key | BKCT2238-0-ND | 2 | 4
CT2238-2 | Cable Assembly 4MM Safety Jack, Panel W/.25 Fast on Terminal Red | Banana connector3, Banana connector4, Banana connector7, Banana connector8, Banana connector9, Banana connector10 | Cal Test Electronics | CT2238-0 | Digi-Key | BKCT2238-0-ND | 2 | 6
475MXH100MEFCSN22X35 | Cap Aluminum Lytic 100uF 475V 20% (22 X 35mm) Snap-In 10mm 880mA 2000h 105C | C4, C5 | Rubycon | 475MXH100MEFCSN22X35 | Digi-Key | 1189-3424-ND | 3.65 | 2
C0603C104M5RACTU | CAP CER 0.1UF 50V X7R 0603 | C11, C16, C17, C27 | KEMET | C0603C104M5RACTU | Digi-Key | 399-7845-1-ND | 0.1 | 4
UMK212B7224KG-T | CAP CER 0.22UF 50V X7R 0805 | C21, C24 | Taiyo Yuden | UMK212B7224KG-T | Digi-Key | 587-1287-1-ND | 0.14 | 2
CC0603KRX7R7BB105 | CAP CER 1UF 16V X7R 0603 | C13 | Yageo | CC0603KRX7R7BB105 | Digi-Key | 311-1446-1-ND | 0.15 | 1
TMK107B7105KA-T | CAP CER 1UF 25V X7R 0603 | C12 | Taiyo Yuden | TMK107B7105KA-T | Digi-Key | 587-2984-1-ND | 0.11 | 1
UMK107AB7105KA-T | CAP CER 1UF 50V X7R 0603 | C8, C14 | Taiyo Yuden | UMK107AB7105KA-T | Digi-Key | 587-3247-1-ND | 0.28 | 2
UMK316AB7475KL-T | CAP CER 4.7UF 50V X7R 1206 | C10, C26 | Taiyo Yuden | CEUMK316AB7475KL-T | Digi-Key | 587-2994-1-ND | 0.33 | 2
TMK316AB7106KL-T | CAP CER 10UF 25V X7R 1206 | C9, C15 | Taiyo Yuden | TMK316AB7106KL-T | Digi-Key | 587-3486-1-ND | 0.33 | 2
UMK325C7106MM-T | CAP CER 10UF 50V X7S 1210 | C20, C23 | Taiyo Yuden | CEUMK325C7106MM-T | Digi-Key | 587-1818-1-ND | 0.61 | 2
06035A101FAT2A | CAP CER 100PF 50V C0G/NP0 0603 | C25 | Kyocera AVX | 06035A101FAT2A/4K | Digi-Key | 478-6202-1-ND | 0.2 | 1
T491D106K050AT | CAP TANT 10UF 10% 50V 2917 | C18, C19, C22 | KEMET | T491D106K050AT | Digi-Key | 399-8361-1-ND | 2.02 | 3
HFBR-4505Z | Conn POF Adapter Simplex F/F ST Panel Mount | PWM-INPUT1 | Broadcom Avago | HFBR-4505Z | Digi-Key | 516-1748-ND | 1.88 | 1
1217133-1 | CONN QC TAB 0.187 SOLDER | J10, J11, J12 | TE Connectivity | 1217133-1 | Digi-Key | A100449CT-ND | 0.14 | 3
195J10 | Fixed Inductors CHOKE | L1 | Hammond Manufacturing | 195J10 | Digi-Key | HM2135-ND | 68.56 | 1
3101.004 | Fuse Holder, 400 V, 16 A, TH | F1 | Schurter | 3101.004 | Digi-Key | 486-1159-ND | 4.02 | 1
5SF 10-R | Fuse, 10 A, 250 VAC, N/A | F2 | Bel | 5SF10-R | Digi-Key | 507-1235-ND | 0.24 | 1
RA111C1021-136 | Illuminated Rocker Switches 16A 125VAC 4.8mm Tab Off-On | Rocker Switch 2PST | E-Switch | RA111C1021-136 | Digi-Key | RA111C1021-136-ND | 1.18 | 1
R75PI32204030J | KEMET R75PI32204030J Film Capacitor, AEC-Q200 R75 Series, 0.22 F, 5%, PP (Polypropylene), 630 V | C1, C3, C6, C7 | KEMET | R75PI32204030J | Digi-Key | 399-12761-ND | 0.95 | 4
C4AQLBU5250A12K | KEMET C4AQLBU5250A12K. CAP FILM 25UF 10% 500VDC RADIAL | C2 | KEMET | C4AQLBU5250A12K | Digi-Key | 399-16989-ND | 7 | 1
150060GS75000 | LED GREEN CLEAR 0603 SMD | D3, D4 | Wurth Electronics | 150060GS75000 | Digi-Key | 732-4971-1-ND | 0.14 | 2
CMP-0003646-1 | MACHINE SCREW PAN PHILLIPS M3 5mm | H7, H8, H9, H10, H13, H14 | Building Fasteners | MPMS 003 0005 PH | Digi-Key | H742-ND | $0.63 | 6
PMEG6010CEJ,115 | PMEG6010CEH; PMEG6010CEJ - 1 A very low VF MEGA Schottky barrier rectifiers | D2 | Nexperia | PMEG6010CEJ,115 | Digi-Key | 1727-3882-1-ND | 0.35 | 1
62409-1 | Quick Disconnect Terminal M 15.8mm 7.5mm Tin Over Copper Automotive Bag | J1, J2, J3, J5, J6, J7, J8 | TE Connectivity | 62409-1 | Digi-Key | A24742-ND | 0.19 | 7
CRCW12062R70FKEAHP | RES SMD 2.7 OHM 1% 3/4W 1206 | R5 | Vishay Dale | CRCW12062R70FKEAHP | Digi-Key | 541-2.70UCT-ND | 0.43 | 1
RC0603FR-0710KL | RES SMD 10K OHM 1% 1/10W 0603 | R2, R3 | Mepco Philips | RC0603FR-0710KL | Digi-Key | 311-10.0KHRCT-ND | 0.1 | 2
RC0603FR-0720KL | RES SMD 20K OHM 1% 1/10W 0603 | R6 | Yageo | RC0603FR-0720KL | Digi-Key | 311-20.0KHRCT-ND | 0.1 | 1
CRCW0603100RFKEAC | RES SMD 100 OHM 1% 1/10W 0603 | R4 | Vishay | CRCW0603100RFKEAC | Digi-Key | 541-3951-1-ND | 0.1 | 1
HFBR-2531Z | RX Optical Fiber 5MBd 6-Pin | Rx1 | Broadcom Avago | HFBR-2531Z | Digi-Key | 516-2067-ND | 12.98 | 1
C3M0045065K | Sic MOSFET 650V | Q1 | WolfSpeed | C3M0045065K | DigiKey | 1697-C3M0045065K-ND | 10.25 | 1
C6D06065A | Sic Schottky Diode, VRRM = 650V. IF= 6A | D1 | Cree Wolfspeed | C6D06065A | Digi-Key | 1697-C6D06065A-ND | 1.8 | 1
SP900S-0.009-AC-58 | Silcon Thermal Pad | SIL1, SIL2 | Bergquist | SP900S-0.009-AC-58 | Digi-Key | BER183-ND |  | 2
CMP-0003640-1 | Standoff, Hex,25mm Length, M3, Aluminum | H3, H4, H5, H6, H11, H12 | Keystone Electronics | 24438 | Digi-Key | 36-24438-ND | 0.68 | 6
282834-2 | TE CONNECTIVITY / BUCHANAN - 282834-2 - TERMINAL BLOCK, WIRE TO BRD, 2POS, 16AWG | J9 | BUCHANAN - TE CONNECTIVITY | 282834-2 | Digi-Key | A98333-ND | 1.27 | 1
5011 | Test Point, Multipurpose, Black, TH | TP5, TP13, TP22, TP23 | Keystone Electronics | 5011 | Digi-Key | 36-5011-ND | 0.4 | 4
5010 | Test Point, Multipurpose, Red, TH | TP1, TP2, TP3, TP4, TP6, TP7, TP8, TP9, TP10, TP11, TP15, TP16, TP17, TP19, TP20, TP21 | Keystone Electronics | 5010 | Digi-Key | 36-5010-ND | 0.4 | 16
SMAJ16A | TVS DIODE 16VWM 26VC DO214AC | D6 | Bourns | SMAJ16A | Digi-Key | SMAJ16ABCT-ND | 0.49 | 1
L78L05ACUTR | Voltage regulator; linear, fixed; 5V; 0.1A; SOT89; SMD; 0÷125°C | U1 | STMicroelectronics | L78L05ACUTR | Digi-Key | 497-1183-1-ND | 0.53 | 1
SQMW747RJ | Wirewound Resistors 47 Ohms 7W 300PPM | R1 | TE Connectivity | 1-1623789-5 | Digi-Key | A102485-ND | 0.69 | 1
Total | [6 empty] | 146.6 | 107